## Sheet1
These are the measurements made 8-Feb-2014.
We only measured from centerline to the left on the assumption that the same proportions apply on the other side of center.
Ball radius varies more than expected - should allow at least 20% variance
Field of view was much larger than expected -- design estimate 14 feet deep by 10 feet wide turned out to be about 20 feet deep by 20 feet wide
Pink shaded pixel radius measurements are probably low due to the ball being partly outside the FOV -- wil adjust value used in lookup table to be closer in proportion to other samples
Blue shaded line was a missed measurement - will use an interpolated value in the lookup table to complete the grid
Right/Left ("X") pixel column location for ball measurements
10 | Left
65
120 | Center
Near/Far ("Y") pixel column location for ball measurements
250 | Near
300
350
375
400 | Far
Laptop Log Output |  |  | Calculated angle | Tape Measure (ft.)
PixelX | PixelY | PixelRadius | degrees | Ball to Camera | Ball to Centerline
10 | 250 | 17.3 | 35.4 | 4.5 | 3.2
65 | 250
120 | 250 | 50 | 0 | 2.5 | 0
10 | 300 | 24 | 26.6 | 7.5 | 3.75
65 | 300 | 36.5 | 15.6 | 6.45 | 1.8
120 | 300 | 35.3 | 0 | 6.7 | 0
10 | 350 | 20 | 24.6 | 10.9 | 5
65 | 350 | 28.2 | 13.7 | 10.65 | 2.6
120 | 350 | 26 | 0 | 10.9 | 0
10 | 375 | 19.1 | 22.9 | 13.6 | 5.75
65 | 375 | 21.5 | 11.5 | 14.7 | 3
127 | 375 | 20 | 0 | 14.7 | 0
10 | 400 | 14.8 | 31 | 19.8 | 11.9
65 | 400 | 14 | 11.6 | 19.5 | 4
120 | 400 | 12.4 | 0 | 23 | 0